## Impact LAND
INDICATORS | DESCRIPTION / THRESHOLDS | NOTES | EVALUATION
IMPACT on “Land” that potentially “contaminate” it by the introduction of substances, preparations, organisms or micro-organisms.
Horizon of adversely affected land | Topsoil (specify depth) | Fuel visible on surface |  | There are sources pathways and receptors
| Subsoil (specify depth) | Likely |  | There are no sources pathways and receptors
| Unsaturated land (specify depth) | Likely |  | Further information is required
| Saturated land (specify depth) | Possible
Permeability land horizons | Not known
| High (specify it) | Based on typical garden soil in the area
Medium (specify it)
Low (specify it)
Possibility of migration of contaminants | Not known
| Yes (specify how) | vertical infiltration and lateral flow of hydrocarbon liquid. Upward and lateral migration of vapours
No (specify why)
Possibility of contact | Direct (specify, eg. Ingestion/inhalation of land in situ or windblown as dust, skin contact, inhalation of vapours) | Contact with shallow soils and inhalation of vapours
Indirect contact (specify, eg. consumption of vegetables, consumption other contaminated foods (fruit, dairy, meat, fish), ingestion by drinking water or food preparation)
None
Land contamination migration/risk of migration to groundwater intended for human consumption | Data/information not available | There are no abstractions in the area
Yes (specify it)
No
Land contamination transferred to agri-food products intended for human consumption | Data/information not available
Yes (specify it)
| No | No
Presence of human activities/settlements on and around the contaminated land | Data not available
| Yes (specify the type of human activities/settlements (residential buildings, schools, etc.), identify the critical human receptor and their distance from the contaminated land) | The spill was to a residential garden
No
Flow of gases / aeriforms in the ground in concentrations / flows capable to activate the vapor inhalation path | Data not available
| Yes (specify it) | possible migration of vapours through soils to the property
No
Containment measures to interrupt the pathway between the source of potential damage and the human receptors | Yes (specify it)
| No | No
| Unknow |  |  | There is a SPR linkage
Presence of a Source-Pathway-Receptor (SPR) model | Confirmed Source-Pathway-Receptor (SPR) linkage | Petrol vapours via soil to resident in home. Petrol dermal contact in garden |  | There is no SPR linkage
| Not confirmed Source-Pathway-Receptor (SPR) linkage |  |  | Further information is required
Presence in the land of substances with chemical or physical characteristics capable to produce risks for human health in relation to the exposure scenario of the site | Yes (specify it) | Hydrocarbons are present |  | There is reliable evidence of harm to human health
| No |  |  | There is reliable evidence of no harm to human health
| Unknown |  |  | further information is required to evaluate harm to human health
Accuracy and reliability of data including sampling and lab analysis equipment, procedures and methods | Adequate (Specify why: e.g. sampling and analysis compliant with ISO/IEC 17025)
| Not adequate (Specify why) | N/a no data
Sensitivity of human receptors based on types of receptors (resident (adult, child), worker, occasional user of land, etc.) and their behaviour pattern | High (specify types of receptors and their behaviour pattern) | Elderly receptor at their residence. Long durations of time in the property and garden
Medium (specify types of receptors and their behaviour pattern)
Low (specify types of receptors and their behaviour pattern)
Unknown
Likely total intake | High (specify it)
Medium (specify it)
Low (specify it)
| Unknown | Soil concentration needs to be established
Possibility of aggregated exposure and aggregated risk | Possible (specify it)
| Not possible | Site investigation and risk assessment need to be undertaken
Unknown
Presence of a risk analysis | There is no risk analysis | Site investigation and risk assessment need to be undertaken
An existing risk analysis confirms substances or preparations introduced into the ground or on the ground could result in a significant risk of adverse effects on human health
An existing risk analysis confirms substances or preparations introduced into the ground or on the ground are unlikely to result in a significant risk of adverse effects on human health
Actual presence or high probability of considerable harm of human health effects caused by the contaminated land | Death, disease, serious injury, genetic mutation, as well as unhealthy condition of the body or part of it and may include cancer, liver dysfunction or extensive skin ailments. Mental dysfunction is included only where it is attributable to the effects of a pollutant on the body of the person concerned. | Site investigation and risk assessment need to be undertaken

## State LAND
INDICATORS | DESCRIPTION / THRESHOLDS | NOTES | EVALUATION
Source of baseline data | Data not available | To be collected in the investigation |  | Describe baseline land use and type
| Geological, geochemical, hydrogeological mapping and databases |  |  | further information needed to describe land use and type
From other sources (e.g. remediation verification sampling, company data from authorisation requirements such as EIA, IEA)
From background samples collected after the damaging occurrence (e.g. geognostic/soil gas investigations)
Type of classification or use or envisaged use of land (at the time of the damaging occurrence) | Industrial
Commercial
| Residential | Residential garden
Recreational
Agricultural
Other
Not classified
Type of land | Type and description (specify it; e.g. grassland, compacted/fractured or karstic rock, gravel, sand, clay, silt, pebble, etc.) | Loamy garden soil
Fill or made ground (specify which)
Reclaimed land
Unknown
Any background values of the substances involved in the damaging occurrence (assessed or associated for the negatively impacted area) | Data not available | ü
Known (specify)
Not relevant
Original concentrations of substances and / or parameter values useful to define the baseline with respect to adverse effects | Data/information not available | To be collected in the investigation |  | Relevant baseline data is available
| Substances / parameters useful to define the baseline in the area of land adversely affected by the damage factors are known |  |  | Relevant baseline data is not available
Substances / parameters useful to define the baseline are or can be derived by analogy from land with similar characteristics
No substances / parameters useful to define the baseline in the area of land adversely affected by the damage factors are known or can be derived
Other pre-existing pressures on land | Data not available |  |  | Describe pre-existing pressures
| Not relevant |  |  | There are no pre-existing pressures
| No other pressures | No pressures expected
Presence of considerable anthropogenic pressures (describe the type of pressure and characteristics)
Presence of non-considerable anthropogenic pressures (describe the type of pressure and characteristics)
Natural events (describe the type of pressure and characteristics)

## Driver ALL
INDICATOR | DESCRIPTION | NOTES | EVALUATION
Type of occupational activity | Included in Annex III of the ELD: IPPC / IED plants, Waste management (including landfills and waste incinerators), Discharges to surface waters or groundwater subject to authorisation, Water extraction subject to authorization, Manufacturing / use / storage / transport of hazardous substances, Management of mining waste, Management of carbon dioxide storage sites) | Transport of hazardous substances (fuel) |  | Annex III activity
| Not included in Annex III of the ELD: e.g. quarries and mines, building and shipyards, civil works (e.g. tunnels, dams / dams), etc. |  |  | Not Annex III activity
| Data/information not available |  |  | Need further information
Proof that the damaging occurrence was caused with fault or negligence (to be compiled only for occupational activities not included in Annex III) | Yes (specify it)
No (specify it)
Data/information not available
| Not relevant | ü
Risk of the occupational activity for natural habitats and protected species or surface waters or groundwater or land (only affected resources have to be considered) | Occupational activity considered to present a risk for natural habitats and protected species or surface waters or marine and coastal waters or groundwater or land (only affected resources have to be considered) | Risk to land and water from release of hazardous substances
Occupational activity not considered to present a risk for natural habitats and protected species or surface waters or marine and coastal waters or groundwater or land (only affected resources have to be considered)
Location of the occupational activity and connection to the site of the damaging occurrence/damage factors/adverse effects (in case of transportation acivity, indicate the location of the damage) | (Specify geographical coordinates and any useful information of the site of the occupational activity to demonstrate a connection with the site of the damaging occurrence/damage factors/adverse effects: e.g. onshore/offshore, upstream, upwind, adjacent with, overlying, etc.)
Current and previous operational status of the equipment/installation which may have caused the damaging occurrence/damage factors/adverse effects observed | In operation (specify it) |  |  | Good environmental compliance
| Not in operation (specify it) |  |  | Poor environmental compliance
| Data/information not available | ü |  | No information on compliance
Not relevant
Current and previous maintenance/integrity status of the equipment/installation which may have caused the damaging occurrence/damage factors/adverse effects observed | Good (specify it)
Poor (specify it)
| Data/information not available | ü
Not relevant
Current and previous compliance with pollution prevention measures which may have avoided the damaging occurrence/damage factors/adverse effects observed | Compliant (specify possible relevant claimed criticalities)
Not compliant (specify relevant non compliances)
| Data/information not available | ü
Not relevant
Current and previous incidents/non-compliance/inadequate pollution prevention measures/inadequate treatment or storage capacity/deposits or wastes which may have caused the damaging occurrence/damage factors/adverse effects observed or similar events | Yes (specify it)
No (specify it)
| Data/information not available | ü
Not relevant
Operator required to conduct environmental controls/monitoring of natural habitats and protected species, surface waters, groundwater or land affected by adverse effects observed | Yes (specify it; only affected resources have to be considered)
No (specify it; only affected resources have to be considered)
Not known (only affected resources have to be considered)
| Not relevant (only affected resources have to be considered) | It is a transport activity so monitoring is not relevant
Current and previous compliance with environmental management systems e.g. ISO 14001, EMAS Regulation with relevance to the damaging occurrence and/or damage factors | Compliant (specify possible relevant claimed criticalities)
Not compliant (specify relevant non compliances)
| Data/information not available | ü
Not relevant
Consistency of substances and quantities used / handled / produced by the occupational activity with the damage factors/adverse effects | Consistent with the characteristics of the damage factors/adverse effects | Truck carries up to 36,000 L fuel oil |  | There is a link between the activity and adverse effects
| Not consistent with the characteristics of the damage factors/adverse effects |  |  | There is no link between the activity and the adverse effects
| No substances used/handled/produced |  |  | Further information is needed
Not relevant
Data/information not available
Consistency of operations carried out at the occupational activity with the damage factors/adverse effects | Consistent with the characteristics of the damage factors/adverse effects | The activity is transport
Not consistent with the characteristics of the damage factors/adverse effects
Not relevant
Data/information not available
Consistency of waste type, composition and quantities managed / produced with the damage factors/adverse effects | Consistent with the characteristics of the damage factors/adverse effects
Not consistent with the characteristics of the damage factors/adverse effects
| No waste managed/produced | The activity is transport
Not relevant
Data/information not available
Consistency of pumping /diversion/or other surface or groundwater flow modification with the damage factors/adverse effects | Consistent with the characteristics of the damage factors/adverse effects
Not consistent with the characteristics of the damage factors/adverse effects
| There are no pumping / diversion / or other water flow modifications | ü
Not relevant
Data/information not available
Consistency of type, composition and quantities of discharges to water or land with the damage factors/adverse effects | Consistent with the characteristics of the damage factors/adverse effects
Not consistent with the characteristics of the damage factors/adverse effects
| There are no discharges to water or land | No planned discharges
Not relevant
Data/information not available
Potential exposure of natural habitats and protected species, surface waters, groundwater or land to adverse effects (only affected resources have to be considered) | Yes (specify why) | There is potential for exposure if there is a spillage from the tanker
No (specify why)
Data/information not available
Not relevant
Presence of other activities which could be associated with the damaging occurrence/damage factors or the type of damage factors/adverse effects | Yes (specify why)
No (specify why)
| Data/information not available | ü
Not relevant

## Pressure ALL
INDICATOR | DESCRIPTION | NOTES | EVALUATION
PRESSURE which complies with the temporal application of ELD (art. 17)
Type of damaging occurrence E.g. forest cuts, wood/plant fires, collection or removal of fauna/flora, water/groundwater withdrawals, civil works, extraction of quarry material, beach nourishment, discharges/spillages into surface waters/groundwater/land, abandoned/buried hazardous waste, unregulated/uncontrolled landfill, creation of road structures and setting up of renewable energy production plants, etc. | Data/information not available |  |  | Describe the damaging occurrence/damage factors
| Non-compliance with obligations/emission limits, illegal activity (specify it) |  |  | Insufficient information to describe the damage
| Accident/Incident (specify it) | Accidental release of liquid fuel
Other (specify it)
Timeline of the damaging occurrence | Data/information not available
| Ceased | It was a one off accident
On-going – continuous
On-going – intermittent
Natural resource impacted by the damaging occurrence | Data/information not available
Data not relevant for the type of pressure identified
Air (specify it)
| Water (specify it) | Potentially surface and groundwater
| On, in, under land (specify it) | Discharge to surface of land
Protected habitats or species
Other (specify it)
Location of the damaging occurrence | Data/information not available
| (Specify geographical coordinates and any useful information to demonstrate a connection with the site or route of the occupational activity: e.g. onshore/offshore, upstream, upwind, adjacent with, overlying, etc.) | Residential area
Spatial extent of the damaging occurrence and damage factors | Data/information not available
| Localised/Point source (specify it) | Spillage limited to a few square metres of land
Widespread/Diffuse (specify it)
Type of adverse effect to the natural resource | Data/information not available
| Direct (specify it) | Direct discharge to land
| Indirect (specify it) | Potential indirect discharge to water
Accuracy and reliability of data including sampling and analysis, procedures and quality assurance | Data/information not available | Investigation has not taken place yet
Adequate (Specify why: e.g. sampling and analysis of substances compliant with ISO/IEC 17025, sampling and analysis of hazardous wastes pursuing national/international standards, etc.)
Not adequate (specify why)
Damaging occurrence and damage factors expected to have adverse effects on reference concepts of natural resources | Data/information not available |  |  | The damage is likely to be harmful
| Yes (specify why) | The release of fuel to land in a residential area could have adverse effects on people and the environment |  | The damage is unlikely to be harmful
| No (specify why) |  |  | Further information is needed to evaluate damage
Damaging occurrence and damage factors expected to have adverse effects on water bodies used or foreseen to be used for drinking purposes or human use (only relevant in jurisdictions in which the risk for human health is a reference concept for water damage)
Type of actions that cause adverse effects (e.g. for bird species in Special Protection Areas (SPAs), with the exceptions of authorised hunting and specific purposes: killing or deliberately capturing of bird species, deliberately destroying or damaging nests and eggs and removing nests, collecting the eggs in the natural environment and keeping them even empty, deliberately disturbing bird species in particular during the breeding and dependence period when this has considerable consequences in view of the objectives of the Birds Directive, keeping birds of the species whose hunting and trapping are prohibited.) | Data/information not available
| Direct/Indirect introduction of substances, preparations, organisms or micro-organisms (specify it) | Direct discharge to land which could migrate to water
Withdrawal of substances, preparations, organisms or micro-organisms (specify it)
Destruction/reduction of chemicals/inorganic materials/organic materials/nutrients/organisms/microorganisms (specify why; in case of damage to natural habitats and protected species, consider also injury of organisms)
Chemical/Physical/biological modifications of the natural resource (specify why)
Type of expected adverse effects | Data/information not available
| Chemical | Toxic effects from hydrocarbons
Physical
Biological
Origin of chemicals/inorganic materials/organic materials/nutrients/organisms/microorganisms | Data/information not available
Data/information not relevant to the adverse effects identified
| Synthetic origin | Proprietary fuel
Present in nature/Natural origin
Combination of synthetic and natural origin
Physical state | Data/information not available
Solid
| Liquid | Liquid fuel
Gas
Intrinsic hazard of substances and mixtures / microorganisms introduced | Data/information not available
Data/information not relevant to the adverse effects identified
| Substances hazardous for the impacted/potentially impacted receptors (natural resources, human beings) according to the classification by ECHA (based on REACH and CLP Directives) | Fuel
Waste given hazard classification by EER or by an institutional/public body
| Substances classified as hazardous for the environment (consider only natural resources protected by ELD) | Fuel
| Substances/parameters considered for land contamination that have international/national intervention values (IV) and/or threshold values potential contamination (TV) (specify it) | Hydrocarbons
| Substances classified as toxic for the aquatic organisms | Fuel
| Substances classified as hazardous and/or toxic for human health (specify the means of taking) | Potentially toxic by ingestion, inhalation of vapours and dermal contact
| Substances classified as hazardous and/or toxic biota | Fuel
Persistent and / or bioaccumulative substances (eg POP, vPvB, PBT)
Carcinogenic / mutagenic / teratogenic substances
Pathogenic microorganisms
Flammable, explosive (specify it)
| Safety data sheets available | Yes
Safety data sheets not available
GMOs (note: clues of environmental damage related to GMOs are not included in these tables and in the Practical Guide)
Other (e.g. unregulated substances)
Hazardousness due to the behaviour of substances / microorganisms in the environment | Data/information not available
Data/information not relevant to the adverse effects identified
Soluble/miscible in water/leachable (specify it)
| Insoluble/not miscible in water (in case of groundwater, specify if DNAPL or LNAPL; in case of land, specify if substance in discrete or dissolved phase) | Discrete phase LNAPL
Volatile Substance
| Substance that degrades/transforms in the natural resource (specify the breakdown properties) | Can degrade in the environment to generate hydrocarbon vapours
Magnitude (volume/mass/flow rate) of the damaging occurrence and damage factors | Data/information not available
Data/information not relevant to the adverse effects identified
Volume/mass/flow rate measured/calculated/estimated (specify the value and the method)
| Considerable (specify why in relation to the negatively affected natural resource) | The exact quantity is not known but it could be up to 36,000 L, the capacity of the tanker
Not considerable (specify why in relation to the negatively affected natural resource)
Temporal relevance (duration and frequency) of the damaging occurrence and damage factors | Data/information not available
Data/information not relevant to the adverse effects identified
| Unique event (specify hours/days/months/years) | Acute discharge at the time of the incident
Continuous event (specify hours/days/months/years)
Sporadic event (specify hours/days/months/years; specify frequency)
Considerable (specify why in relation to the adversely affected natural resource)
Not considerable (specify why in relation to the adversely affected natural resource)
Timing of implementation containment/mitigation measures | Data/information not available |  |  | Mitigation measures were effective
| Data/information not relevant to the adverse effects identified |  |  | Mitigation measures were not effective
| Adequate to stop/contain the damage factors and/or mitigate impacts | Migating measures were put in place to prevent migration of fuel to surface waters |  | No mitigation measures
| Not adequate (specify why) |  |  | No information
Effectiveness of implemented containment/mitigation measures | Data/information not available
Data/information not relevant to the adverse effects identified
| Effective to stop/contain the damage factors and/or mitigate impacts | The measures were effective to prevent fuel entering surface waters
| Not effective (specify why) | However the fuel was spilled to land and may have migrated to groundwater
For Land only
Origin of post-event data | Data/information not available | An investigation has not yet taken place |  | The investigation/data is fit for purpose
| Geognostic/soil gas investigations, Soilscape mapping |  |  | The investigation/data is not fit for purpose
| From environmental inspections and judicial police checks, sampling carried out during or after the damaging occurrence, etc. |  |  | There has been no investigation
Relevance of the data | Data information/not available
Data include substances linked to the damaging occurrence
Data does not include substances linked to the damaging occurrence
Data refer to parameters / substances relavant to the definition of the land contamination
Data do not refer to parameters / substances relevant to the definition of the land contamination
Data refer to Genetically Modified Organisms or/and Genetically Modified Micro-Organisms (impacts on land by the GMOs, GMMOs is not included in this Practical Guide)
Time adequacy of the acquired data (time elapsed between the acquisition of the data and the damagng occurrence) | Data information/not available
The acquired data can be temporally associated with the damaging occurrence
The acquired data are temporally adequate to identify a negative impact (indicate, if possible, details on the availability of data over time)
Not adequate
Spatial representativeness of the data (the source and to establish the extent of the impact) | Data information/not available
Data collected at the source of damage
Data representative of an area (data collected at the source of damage + data collected at distance)
Background data (temporal and/or spatial) to allow comparison
Adequate
Not adequate
Number of data (possibility of having maximum or 95th centile values over time and space) | Data information/not available
Adequate
Not adequate
Location of sampling points | Data information/not available
Inside installation boundaries (specify it)
Outside installation boundaries (specify it)
Other locations (specify it)
Points useful for identifying the extent of the area of negative impact
Points not useful for identifying the extent of the area of negative impact
Points useful for identifying the depth of the area of negative impact
Points not useful for identifying the depth of the area of negative impact
Points not useful for identifying a negative impact
Size of the negatively impacted area | Data information/not available
Large (m2, km2, km3)
Medium (m2, km2, km3)
Small (m2, km2, km3)
Adequacy of the sampling plan | Data information/not available
Adequate (the sampling plan is sufficient to test the pollutant linkages in the model including scoping the source area)
Not adequate (the sampling plan is not sufficient to test the pollutant linkages in the model including scoping the source area)
Comparison with IV and/or TV | Data/information not available | An investigation has not yet taken place |  | There is evidence of land damage
| Concentration/values exceeding TV and/or IV ( compared to previously compliant substances/parameters where previous data is available) |  |  | There is no evidence of land damage
| Concentrations/values of substances/parameters representative of a considerable adverse effect (compared to previously compliant values/background levels where previous data is available) |  |  | Further investigations are needed
Increase in concentration/values for substances/parameters previously not complying with the TV and/or IV
Absence of outliers
Visible and olfactory signs of contamination | Data/Information not available
Data/information not relevant to the adverse effects identified
No anomalies
| Anomalies found (e.g. anomalous odour/colour of land, presence of visible unknown material, waste deposits etc.) | Hydrocarbons visible on the surface of the land