## Impact WATER
OBJECTIVE | INDICATOR | DESCRIPTION | NOTES | EVALUATION | OVERALL JUDGEMENT
Precondition for the use of the tables for Water | IMPACT ON “Water Bodies” (or areas of water included in the water bodies) delineated by a Member State for the purpose of implementing the Water Framework Directive and the Marine Strategy Framework Directive (for coastal and territorial marine waters)
ALL WATERS
Evaluate the relevance, reliability and quality of data / information on the impacts collected after the damaging occurrence | Type of waters in which the adverse effects must be assessed | Inland surface waters | ü | Data obtained from the monitoring under the WFD are considered sufficient to describe the impact (the monitoring station is located downstream close to the site). The concentration of the main hydrocarbon pollutants and macroinvertebrates composition and abundance are considered for the evaluation of the impact in water. | The impact was evaulated by means of a monitoring station located downstream close to the site. Data collected in the monitoring under WFD do not reveal any alteration of the chemical and biological status.
Transitional waters
Coastal waters
Marine waters (territorial)
Artificial or heavily modified water body
Groundwater
| Source of post-event data | Data/Information not available
|  | From the monitoring network used for the classification of the water/groundwater body (WFD) | Montly monitoring of priority substances and specific polluntants Samples of macro- invertebrates
From an investigative monitoring (WFD)
From sampling / monitoring carried out specifically for the damaging occurrence (environmental controls, inspections, sampling in the emergency phase, etc.)
From other sources (e.g. companies, projects, EIA and IEA obligations, environmental monitoring)
| Relevance of data - Damaging occurrence | Data/Information not available
They do not refer to substances / parameters linked to the damaging occurrence
|  | They refer to substances / parameters linked to the damaging occurrence | PAHs, Benzene, Toluene, Xylene
| Relevance of data - Natural resource | Data/Information not available
|  | They refer to elements / substances relevant to the definition of the chemical/ecological/ quantitative status of the water/groundwater bodies under WFD (specify whether they refer also to the regulations for drinking and bathing waters: only for jurisdictions where human health is a reference concept for water damage) | ü
They do not refer to elements / substances envisaged for the definition of the chemical/ecological/quantitative status of the water bodies under WFD
They refer to elements / substances relevant to the definition of the environmental status of the marine water bodies under MSFD (specify whether they refer also to the regulations for bathing waters: only for jurisdictions where human health is a reference concept for water damage)
They do not refer to elements / substances envisaged for the definition of the environmental status of the marine water bodies under MSFD
Data refer to microbiological parameters (only for jurisdictions where human health is a reference concept for water damage)
| Relevance of data - Natural resource service | Data/Information not available | ü
Not relevant
They refer to natural resource services provided by WFD water bodies
They do not refer to natural resource services provided by WFD water bodies
| Time adequacy of the data (time lapse between data acquisition and the damaging occurrence) | Data/Information not available
|  | Adequate (The acquired data can be temporally associated with the damaging occurrence and the negative adverse effects; Please specify the time interval, the availability of data over time and why data are/should be adequate) | First sample of water was collected 5 days after the event
Not adequate (The acquired data cannot be temporally associated with the damaging occurrence or the negative adverse effects; Please specify the time interval, the availability of data over time and why data are not/shouldn’t be adequate)
| Spatial adequacy and representativeness of the data (it must allow the analytical data to be associated with confidence to the damaging occurrence and possibly identify the extent of the impacted area) | Data/Information not available
Data collected at the source of damage (e.g. downstream to the point of spill/release/discharge, in the mixing zone, in the prevailing vertical/horizontal flow, considering dispersion, etc.)
Data representative of an area/ volume (data collected at the source of damage + data collected at a considerable distance); (in case of groundwater specify which % of the area/volume of the groundwater body is represented)
Availability of an "upstream" or background comparison
|  | Adequate (Specify why) | Monitoring station is located 300 m downstream
Not adequate (Specify why)
| Number of data (possibility of having values averaged over time and space) | Data/Information not available
|  | Adequate (Specify why; specify the frequency and time intervals) | Montly monitoring data for 6 months after the event
Not adequate (Specify why)
| Accuracy and reliability of data including sampling and lab analysis equipment, procedures and methods | Adequate (Specify why: e.g. sampling and analysis compliant with ISO/IEC 17025; in case of groundwater, specify the Level of Confidence of data) | Adequate: Monitoring under the WFD performed by the Regional Environmental Agency
Not adequate (Specify why)
Evaluate the existence of any negative impacts on the chemical status | Presence of priority/priority hazardous substances (chemical quality elements) found in water/groundwater sampling subsequent to the damaging occurrence (substances selected for the classification of chemical status) | Data/Information not available |  | Data do not indicate impacts on chemical status
Data and type of impact not relevant
|  | No match (substances searched but not found) | Benzene and PAHs below the LOQ
Substances considered priority hazardous substances
Presence of substances considered absent or not detected in the baseline conditions (indicate number of substances and number of sampling points) (temporal baseline)
Presence of substances that are absent in areas not affected by negative impacts (also identified on the basis of any hydraulic/hydrogeological modelling, upstream-downstream comparison ; indicate number of substances and number of sampling points) (spatial baseline)
Increase in concentrations compared to baseline data (data collected before the damaging occurrence or through background samples)
Concentration lower than the limit set for EQS- MAC (in case of groundwater consider possible existing national instantaneous threshold values)
Concentration higher/considerably higher than the limit set for EQS-MAC (in case of groundwater consider possible existing national instantaneous threshold values)
Average annual concentration above the limit set for EQS-AA (in case of groundwater also consider national threshold values) for previous substances complying with good chemical status
Substances with average concentration considerably higher than the average value detected in the baseline conditions previously not complying with good chemical status (to be verified if an adequate number of post-event data is available and if the analytical data of the baseline chemical state of the water/groundwater body are known)
| Presence of priority/priority hazardous substances (chemical quality elements) found in sediment sampling subsequent to the damaging occurrence | Data/Information not available | sediment sampling is not included in monitoring plan under WFD
Data and type of impact not relevant
No match (substances searched but not found)
Presence of substances considered absent or not detected in the baseline conditions (indicate number of substances and number of sampling points)
Presence of substances that are absent in areas not affected by negative impacts, also identified on the basis of any hydrological modelling)
Increase in concentrations compared to baseline data (data collected before the damaging occurrence or through background samples)
Average annual concentration above the limit set for EQS-AA for previous substances complying
Substances in an average concentration considerably higher than the average value detected in the original conditions (to be verified if an adequate number of post-event data is available and if the analytical data of the baseline chemical state of the water body are known)
Presence of higher concentration values in the most shallow layers of sediment
Presence of higher concentration values in the deeper sediment layers
| Presence of priority/priority hazardous substances (chemical quality elements) found in samples taken after the damaging occurrence in the biota | Data/Information not available | ü
Data and type of impact not relevant
No match (substances searched but not found)
Presence of substances not detected in the baseline conditions
Presence of substances which are absent in populations of biota (e.g. mussels) located in areas of the water body not affected by negative impacts
| Time trend (the trend of the conc. values of the priority substances in the case of multiple samplings over time) | Data/Information not available
|  | Constant | Benzene and PAHs always below the LOQ during a monitoring period of 6 months
Increasing (specify substances and describe the trend)
Decreasing (specify substances and describe the trend)
| Spatial trend (the trend, with respect to the source, of the concentration values of the priority substances in case of sampling in different points of the water/groundwater body) | Data/Information not available | data from only one monitoring station close to the location of the spill was collected
Constant
Increasing (specify substances and describe the trend)
Decreasing (specify substances and describe the trend)
Evaluate the presence of sources in waters | Presence of substances in separate phase | Data/Information not available
Not relevant
Present (specify if DNAPL or LNAPL)
|  | Absent | ü
SURFACE WATERS (skip this section only in case of groundwater)
Evaluate the existence of any negative impacts on the ecological status (and ecological potential) | Negative change in index value for the classification of the Biological Quality Elements (ecological status elements proposed in the WFD or national regulation for the evaluation of the ecological status, e.g. macro-invertebrates, macrophytes, microalgae, fish, etc.) | Data/Information not available |  | Data do not indicate impact on micro-invertebrates and specific pollutants (toluene and xylene) are not detectable
|  | No change | value of the national index for the classification of the Biological Quality Elements based on microinvertebrates (STAR_ICMi) corresponds to the same quality class of previous samples
Index value belonging to a lower class than that assigned to the same index in the baseline conditions
| Negative change in index value for physico-chemical quality (general conditions and specific pollutants) | Data/Information not available
Not relevant
|  | No change | Toluene and xylene < LOQ
Index value belonging to a lower class than that assigned to the same index in the baseline conditions
No match (substances searched but not found)
Presence of specific pollutants considered absent prior to damaging occurrence or not detected in the baseline conditions
Average concentration above the Limit of Quantification (LOQ) for substances that prior had it below the LOQ
Average concentration above the EQS for substances that prior had it below the EQS
| Time trend of values of the Biological Quality Elements over time | Value significantly higher than the average value found in the baseline conditions
Data/Information not available
Not relevant
|  | Constant | ü
Increase
Decrease
| Spatial trend, with respect to the source, of the values of the Biological Quality Elements | Data/Information not available
Not relevant
Constant
Increase
Decrease
| Change in index value for the elements of hydromorphological quality | Considerably negative changes compared to the baseline conditions
Data/Information not available
No change
|  | Not relevant | ü
| Other relevant parameters for the hydromorphological aspects (specify the type of data if available) | Index value belonging to a lower class than that assigned to the same index in the last known classification of the water body
Data/Information not available
No variation / alteration
Considerably negative changes compared to the baseline conditions
No other relevant parameters
COASTAL and MARINE WATERS (skip this section only in case of inland surface waters and groundwater )
Evaluate the existence of adverse effects on the qualitative descriptors for determining good environmental status under MSFD | Biodiversity is maintained. The quality and occurrence of habitats and the distribution and abundance of species are in line with prevailing physiographic, geographic and climatic conditions | Provide any data/information available that describes adverse effects on the possible good environmental status of the baseline conditions
| Non-indigenous species introduced by human activities are at levels that do not adversely alter the ecosystems | Provide any data/information available that describes adverse effects on the possible good environmental status of the baseline conditions
| Populations of all commercially exploited fish and shellfish are within safe biological limits, exhibiting a population age and size distribution that is indicative of a healthy stock | Provide any data/information available that describes adverse effects on the possible good environmental status of the baseline conditions
| All elements of the marine food webs, to the extent that they are known, occur at normal abundance and diversity and levels capable of ensuring the long-term abundance of the species and the retention of their full reproductive capacity | Provide any data/information available that describes adverse effects on the possible good environmental status of the baseline conditions
| Human-induced eutrophication is minimised, especially adverse effects thereof, such as losses in biodiversity, ecosystem degradation, harmful algae blooms and oxygen deficiency in bottom waters | Provide any data/information available that describes adverse effects on the possible good environmental status of the baseline conditions
| Sea-floor integrity is at a level that ensures that the structure and functions of the ecosystems are safeguarded and benthic ecosystems, in particular, are not adversely affected | Provide any data/information available that describes adverse effects on the possible good environmental status of the baseline conditions
| Permanent alteration of hydrographical conditions does not adversely affect the ecosystem | Provide any data/information available that describes adverse effects on the possible good environmental status of the baseline conditions
| Concentrations of contaminants are at levels not giving rise to pollution effects | Provide any data/information available that describes adverse effects on the possible good environmental status of the baseline conditions
| Contaminants in fish and other seafood for human consumption do not exceed levels established by Community legislation or other relevant standards | Provide any data/information available that describes adverse effects on the possible good environmental status of the baseline conditions
| Properties and quantities of marine litter do not cause harm to the coastal and marine environment | Provide any data/information available that describes adverse effects on the possible good environmental status of the baseline conditions
| Introduction of energy, including underwater noise, is at levels that do not adversely affect the marine environment | Provide any data/information available that describes adverse effects on the possible good environmental status of the baseline conditions
Evaluate the existence of adverse effects on the physico-chemical and hydromorphological status | Salinity analysis compared to the average of the area | Data/Information not available
Data and type of impact not relevant
Stable
Lower (indicative of considerable freshwater inputs)
Superior (indicative of considerable contributions of hypersalted waters)
| Temperature / turbidity / Trophic Index (TRIX) | Data/Information not available
Data and type of impact not relevant
No variations
Worsening of the parameter - or index - monitored with respect to the average values of the water body (if the waters are monitored pursuant WFD, in other case compare with the average of the water bodies present in the same catchment area)
| Morphological alteration of the seabed due to mechanical impact | Data/Information not available
Data and type of impact not relevant
No variations
Worsening - modification of the substrate (shape and / or composition) such as not allowing the restoration of conditions prior to the damaging occurrence, with particular reference to the restoration of site-specific biocenosis
Evaluate the existence of any negative impacts on the extension of coastal priority habitats | Variation in the extension of the grasslands of Posidonia Oceanica due to the changes induced by the presumed environmental damage compared to the baseline condition | Data/Information not available
Data and type of impact not relevant
No variations
Reduction from the extent measured before the damaging occurrence
Evaluate how the status of places has changed | Comparison of video-photographic material between the pre-event situation and the post-event situation | Data/Information not available
Data and type of impact not relevant
No considerable changes in the state of the places
Considerable changes in the state of the places
| Comparison between video-photographic material of the post-event situation and similar sites | Data/Information not available
Data and type of impact not relevant
No considerable changes in the state of the places
Considerable changes in the state of the places
Evaluate anomalous phenomena | Presence of outliers for further physical, chemical and biological parameters (eg Escherichia coli, total suspended solids, etc.) | Data/Information not available
Data and type of impact not relevant
No outliers
Differences found in several samplings carried out over time (indicate parameters and number of samplings)
Differences found with respect to areas of analytical blank (indicate parameters and number of stations)
| Anomalies | Data/Information not available
Data and type of impact not relevant
No anomaly found
Anomalies found (e.g. fish deaths, anomalous colorations of the waters, anomalous odour / taste / colour coming from the abstracted groundwater, etc.)
GROUNDWATER (skip this section only in case of surface waters)
Evaluate the presence of underground sources | Presence of substances in separate phase | Data/Information not available
Data and type of impact not relevant
Present (specify if DNAPL or LNAPL)
Absent
Evaluate saline intrusion | Negative change in parameters considered for the assessment of saline intrusion (conductivity, temperature, pH, chlorides, sulphates, etc.) | Data/Information not available
Data and type of impact not relevant
Negative change in parameters or contaminants associated with an increased risk of saline intrusion
Increase saline intrusion or other contaminants associated with saline intrusion
Absence of abnormal variations
Evaluate the negative adverse effects on the connected surface water bodies and/or terrestrial ecosystems | Variations in the connected surface water bodies/terrestrial ecosystems | Data/Information not available
Data and type of impact not relevant
The negative adverse effects on the chemical composition/ the level of groundwater of the groundwater body lead/risk to lead to a considerable deterioration of the ecological or chemical quality of the connected surface water bodies
The negative adverse effects on the chemical composition/ the level of groundwater of the groundwater body lead/risk to lead to a failure in achieving the environmental objectives referred to art. 4 of the WFD of the connected surface water bodies
The negative adverse effects on the chemical composition/ the level of groundwater of the groundwater body lead/risk to lead to a considerable damage to groundwater dependent terrestrial ecosystems
No variation/relevant variation in the connected surface water bodies/ terrestrial ecosystems is expected/detected
Evaluate the existence of negative impacts on the quantitative status | Variation of parameter values (including groundwater level) that cause or risks leading to the reduction of the available resources of the groundwater body or to the deterioration of groundwater chemical status | Data/Information not available
Data and type of impact not relevant
Yes (specify the relevant parameters and their variation, the associated risk of groundwater resources reduction, the variation of the quantitative status, the variation of groundwater chemical status, etc.)
No variation
| Variations in the groundwater flow direction that cause the phenomenon of the intrusion of salt water or other contaminants or indicate a sustained and clearly identified anthropogenically induced trend in flow direction likely to result in such intrusions | Data/Information not available
Data and type of impact not relevant
Yes (specify the flow variation and the consequences)
No variation
Evaluate the existence of negative impacts on the quality of drinking water or on water intended for human use (only for jurisdictions where human health is a reference concept for water damage) | Variation of concentration of substances or parameters referred to groundwater chemical status and to quality of drinking water or water intended for human use | Data/Information not available
Data and type of impact not relevant
Exceedance of concentration limits for drinking or human use (referred to substances or parameters considered for groundwater chemical status)
Variation of concentration of substances or parameters associated with an increased/unacceptable risk for human health
No variation

## State WATER
OBJECTIVE | INDICATOR | DESCRIPTION | NOTES | EVALUATION | OVERALL JUDGEMENT
ALL WATERS
Know the classification of the water/groundwater body and the state of the individual elements / parameters that contribute to the definition of the classification under directive 2000/60 in the pre-event situation | Type of waters in which the baseline conditions must be assessed | Surface inland waters (specify e.g. lake, reservoir, stream, river or canal, or part of) | River | Classification by monitoring under WFD indicate poor chemical and ecological status | The baseline condition of the surface water body is well known tanks to data collected by a monitoring station for the water status classification under the WFD located just downstream the site. The overall condition of the waterbody is poor
Transitional waters
Coastal waters
Marine waters (territorial)
Artificial or heavily modified water body
Groundwater
| Type of classification according to Directive 2000/60 / EC of the water/groundwater body of interest before the damaging occurrence | By monitoring under WFD | ü
By water/groundwater body grouping
Other (specify)
Classified under MSFD (Marine Strategy Framework Directive)
Not classified under WFD
| Classification of the chemical status of the water/groundwater body before the damaging occurrence | Good (indicate any discrepancies or problems; indicate both the local and the overall status of the water/groundwater body; specify whether it is at risk of mantaining the good status)
|  | Poor (indicate any discrepancies or problems; indicate both the local and the overall status of the water/groundwater body) | poor due to high level of cadmium
Not relevant (e.g. MSFD waters)
| Consistency of the priority substances selected for the classification of chemical status with the type of damaging occurrence | No substances related to the damaging occurrence have been monitored by the network under WFD (specify the last monitoring, the annual frequency)
|  | Substances related to the damaging occurrence have been monitored by the network under WFD (specify the most recent monitoring and the frequency and time intervals of monitoring) | The last three-year classification was completed 6 months before the event.
Not relevant (e.g. MSFD waters)
| Classification of the ecological status/potential of the water body before the damaging occurrence | High/Maximum (indicate any discrepancies or criticalities; indicate both the local and the overall status of the water/groundwater body)
Good (indicate any discrepancies or criticalities; indicate both the local and the overall status of the water/groundwater body)
Moderate (indicate any discrepancies or criticalities; indicate both the local and the overall status of the water/groundwater body)
|  | Poor (indicate any discrepancies or criticalities; indicate both the local and the overall status of the water/groundwater body) | ü
Bad (indicate any discrepancies or criticalities; indicate both the local and the overall status of the water/groundwater body)
| Consistency of the Biological Quality Elements (ecological status elements proposed in the WFD or national regulation for the evaluation of the ecological status, e.g. macro-invertebrates, macrophytes, microalgae, fish, etc.) monitored for the classification of ecological status with the type of damaging occurrence | The monitored Biological Quality Elements are not consistent with the damaging occurrence and the damage factors
|  | The monitored Biological Quality Elements are consistent with the damaging occurrence and the damage factors | ü
| Status of the individual elements / parameters that contribute to the ecological status | Indicate element / parameter and its status | macro-invertebrates: poor general condition: moderate specific pollutants: moderate
| Natural Resource Services provided by the waters concerned | Describe the services
Evaluate the relevance, reliability and quality of data / information of the baseline | Source of baseline data (concentration of substances and/or values of parameters useful to define the chemical/ chemical-physical/ecological/hydro-morphological/quantitative status and/or biological components) | Data not available |  | Good quality of data. Baseline condition is described by the latest monitoring under WFD.
|  | Data from monitoring pursuant to WFD to the reference site | ü
Data from grouping of water bodies for the purpose of WFD classification
Disaggregated data of the monitoring carried out pursuant to WFD (EIONET-SOE data)
Monitoring and sampling of baseline data performed specifically for the damaging occurrence (eg investigation monitoring of baseline conditions to compare to adverse effects)
From other sources (e.g. environmental controls, authorizations, EIA, IEA, derivation / withdrawal concessions, monitoring for drinking purposes)
| Type of baseline data (temporal) | Baseline based on temporal background data collected by monitoring pursuant to WFD | Baseline was defined by the latest classification of the status under WFD and the ongoing monitoring for the next classification
Baseline based on temporal background data collected before the damaging occurrence (eg by ante-operam monitoring)
Baseline based on temporal background data collected after the damaging occurrence with dedicated monitoring
| Type of baseline data (spatial) | Baseline based on spatial background data (collected before or after the damaging occurrence) in areas not affected by any adverse effects identified on the basis of hydraulic modelling
Baseline derived by analogy from water/groundwater bodies with similar characteristics (e.g. in the case of water/groundwater bodies grouping)
| Number of data (possibility of having values averaged over time and space) | Data/Information not available
|  | Adequate (specify the most recent data and the frequency and time intervals of monitoring) | data on chemical status refers to one month before the event
Not adequate (Specify why)
| Accuracy and reliability of data including sampling and lab analysis equipment, procedures and methods (for data referable to sources other than institutional ones) | Adequate (Specify why: e.g. sampling and analysis compliant with ISO/IEC 17025; in case of groundwater, specify the Level of Confidence of data) | Adequate: Monitoring under the WFD performed by the Regional Environmental Agency
Not adequate (specify why)
Evaluate the baseline data deriving from monitoring carried out specifically for the damaging occurrence and damage factors | Presence and compliance of priority /priority hazardous substances (chemical quality elements) linked to the damaging occurrence | Data/information not available |  | Monitoring activities specific for the event were not carried out
Data not relevant for the type of baseline identified
Presence but no exceedances (indicate substances and baseline/background values, matrices, number of samples, monitoring time)
Presence and exceedances (indicate substances and baseline/background values, matrices and number of exceedances)
| Presence of other contaminants | Data/information not available
Data not relevant for the type of baseline identified
Other contaminants not detected
Presence of contaminants (indicate contaminants and baseline values, matrices, number of samples, monitoring time)
| Pre-existing criticalities of Biological Quality Elements (ecological status elements proposed in the WFD or national regulation for the evaluation of the ecological status, e.g. macro-invertebrates, macrophytes, microalgae, fish, etc.) | Data/information not available
Data not relevant for the type of baseline identified
No critical issues with respect to the characteristics of the area (indicate the monitored parameters)
Presence of criticalities with respect to the characteristics of the area (indicate the monitored parameters and their values; eg for groundwater the presence of Saline intrusion/saline wedge)
Know the pre-existing pressure level in the water body | Other pre-existing pressures on the water bodies | Data not available |  | Pressure on the waterbody is significant
Not relevant
No other pressures
|  | Presence of considerable anthropogenic pressures (describe the type of pressure and characteristics) | Other industrial sites, wastewaters plant, agricultural activities in the river basin area
Presence of non-considerable anthropogenic pressures (describe the type of pressure and characteristics)
Natural events (describe the type of pressure and characteristics)
Know the vulnerability of the water body | Protected areas pursuant to WFD and other vulnerabilities | Data/information not available |  | Industrial area near to the river is subject to remedial measures for contaminated land. Measures to prevent possible contamination of the river water were not considered.
Data not relevant for the type of baseline identified
No protected areas
Presence of protected area for bathing waters
Presence of sensitive areas and / or areas vulnerable to nutrients of agricutural origin (e.g. nitrates) and plant protection products
Presence of protected area for fisheries or shellfisheries
Presence of Natura 2000 site or other nationally/internationally protected areas in the water body
Water body included in a Natura 2000 site or other nationally/internationally protected area
|  | Affected by contaminated areas, identified as requiring remediation | ü
Presence of areas used or intended for drinking water use
COASTAL and MARINE WATERS (skip this section in case of inland surface waters and groundwater)
Know the baseline of qualitative descriptors for determining good environmental status under MSFD | Biodiversity is maintained. The quality and occurrence of habitats and the distribution and abundance of species are in line with prevailing physiographic, geographic and climatic conditions | Provide any data/information available that describes the baseline
| Non-indigenous species introduced by human activities are at levels that do not adversely alter the ecosystems | Provide any data/information available that describes the baseline
| Populations of all commercially exploited fish and shellfish are within safe biological limits, exhibiting a population age and size distribution that is indicative of a healthy stock | Provide any data/information available that describes the baseline
| All elements of the marine food webs, to the extent that they are known, occur at normal abundance and diversity and levels capable of ensuring the long-term abundance of the species and the retention of their full reproductive capacity | Provide any data/information available that describes the baseline
| Human-induced eutrophication is minimised, especially adverse effects thereof, such as losses in biodiversity, ecosystem degradation, harmful algae blooms and oxygen deficiency in bottom waters | Provide any data/information available that describes the baseline
| Sea-floor integrity is at a level that ensures that the structure and functions of the ecosystems are safeguarded and benthic ecosystems, in particular, are not adversely affected | Provide any data/information available that describes the baseline
| Permanent alteration of hydrographical conditions does not adversely affect the ecosystem | Provide any data/information available that describes the baseline
| Concentrations of contaminants are at levels not giving rise to pollution effects | Provide any data/information available that describes the baseline
| Contaminants in fish and other seafood for human consumption do not exceed levels established by Community legislation or other relevant standards | Provide any data/information available that describes the baseline
| Properties and quantities of marine litter do not cause harm to the coastal and marine environment | Provide any data/information available that describes the baseline
| Introduction of energy, including underwater noise, is at levels that do not adversely affect the marine environment | Provide any data/information available that describes the baseline
Know the degree of dispersion of the water body | Geomorphological descriptors of the water body (the geomorphology of the water body affects its dispersion capacity) | Mountainous reliefs
Terraces
Coastal plain
River plain
Flood plain
Plain of dunes
Lagoon
| Stability of the water column | High
Average
Low
Know the pre-existing pressure level in the coastal and marine water body | Urbanized surface of the water body (ref. Analysis of pressures on the water body) | Sparsely characterised by urbanisation
Strongly characterised by urbanisation
| River’s mouth in the water body | Absent
Present (indicate number)
| Presence of ports (ref. Analysis of pressures on the water body) | Absent
Present
| Ratio between the number of discharges for IPPC-IED and non-IPPC-IED industries in the water body and in the basin relating to the water body and the linear kilometers/miles of coastal stretch relating to the same water body | Data/information not available
Data not relevant for the type of baseline identified
<0.9 / km/miles
> 0.9 / km/miles
| Presence of relevant and historically contaminated sediments in the water body | Presence of relevant and historical contaminated sediments in the water body
Absence of relevant and historical contaminated sediments in the water body
GROUNDWATER (skip this section in case of surface waters)
Evaluate the baseline data of the quantitative status of the groundwater body | Groundwater level / flow | Data/information not available
Known (specify)
| Hydrogeological conditions | Data/information not available
Known (specify)
| Sources and charging trends | Data/information not available
Known (specify)
| Size of the drainage catchment and of the local trend and regime of the flow of groundwater within the drainage basin | Data/information not available
Known (specify)
| Impact of abstractions | Data/information not available
Known (specify)
| Water balance | Data/information not available
Known (specify)
Know the characteristics of the groundwater body, as well as those that can favour, disadvantage, or mitigate the expected impacts | Hydrogeological formation | Data/information not available
Water table (specify all relevant characteristics)
Artesian water table (specify all relevant characteristics)
Multilayer (specify all relevant characteristics)
| Type of aquifer flow in the negatively impacted area / where the damage factors are present | Data/information not available
Data not relevant for the type of baseline identified
Predominantly intergranular flow (deep)
Predominantly intergranular flow (shallow)
Combined intergraular/fracture flow
Considerable surface flow/spring
Predominantly fracture flow
Flow exclusively for karst
| Hydraulic conductivity | Data/information not available
Data not relevant for the type of baseline identified
High-moderate hydraulic conductivity (specify the value)
Low hydraulic conductivity (specify the value)
| Transmissivity of the aquifer in the negatively impacted area / where the damage factors are present | Data/information not available
Data not relevant for the type of baseline identified
High-moderate transmissivity (specify the value)
Low transmissivity (specify the value)
| Hydraulic gradients | Data/information not available
Data not relevant for the type of baseline identified
High-moderate hydraulic gradients (specify the value)
Low hydraulic gradients (specify the value)
| Lithology and hydrogeological structure | Data/information not available
Data not relevant for the type of baseline identified
Groundwater recharging area (specify)
| Productivity | Data/information not available
Data not relevant for the type of baseline identified
Known (specify)
| Facies hydrochemistry | Data/information not available
Data not relevant for the type of baseline identified
It is known and excludes that the impact detected is of natural origin
It is known and does not excludes that the impact detected is of natural origin
Sulphate-calcium facies
Chloride-alkaline facies
Bicarbonate-alkaline facies
Bicarbonate-calcium facies
Facies bicarbonate-calcium-magnesium
Waters devoid of geochemical dominance
| Intrinsic vulnerability | Data/information not available
Data not relevant for the type of baseline identified
Very high / high vulnerability to substances / parameters related to the damaging occurrence
Average vulnerability to substances / parameters of interest related to the damaging occurrence
Low GWB depth (m from ground level) in the negatively impacted area / where the damage factors are present
Thickness of overlying deposits, specify
Medium / high GWB depth (m from ground level) in the negatively impacted area / where the damage factors are present
Medium / low overlying land permeability in the negatively impacted area / where the damage factors are present
High permeability of overlying land in the negatively impacted area / where the damage factors are present
Medium / low aquifer permeability in the negatively impacted area / where the damage factors are present
High aquifer permeability in the negatively impacted area / where the damage factors are present
Presence of elements of vulnerability (presence of preferential routes)
Limited extent / volume of the groundwater body
Slow recharge of the groundwater body waters
| Volumetric / areal extension of the groundwater body | Data/information not available
Data not relevant for the type of baseline identified
Extended (km2 - km3)
Medium (km2 - km3)
Small (km2 - km3)
| Connections with surface water bodies and their chemical and ecological status before the damaging occurrence | Data/information not available
Data not relevant for the type of baseline identified
Chemical status (good, not good)
Ecological status (high, good, moderate, poor, bad, unknown)
| Terrestrial ecosystems directly dependent on the groundwater body and their conservation status before the damaging occurrence | Data/information not available
Data not relevant for the type of baseline identified
Favourable / unfavourable / bad
Know the baseline qualitative characteristics of the GWB intended for human consumption/use | Groundwater body used or foreseen for the production of drinking water/water for human use | Data/information not available
Data not relevant for the type of baseline identified
Yes (specify characteristics)
| Substances or parameters of water used or foreseen for drinking purposes or human use are monitored | Data/information not available
Data not relevant for the type of baseline identified
Substances useful to define the baseline for the negatively impacted area are known / monitored by points of the drinking water quality network

## Pressure ALL
OBJECTIVE | INDICATOR | DESCRIPTION | NOTES | EVALUATION | OVERALL JUDGEMENT
Precondition for the use of the tables for PRESSURE | PRESSURE which complies with the temporal application of ELD (art. 17)
Describe the general characteristics and evaluate relevance, reliability and quality of data/information on the damaging occurrence and/or damage factors | Type of damaging occurrence E.g. forest cuts, wood/plant fires, collection or removal of fauna/flora, water/groundwater withdrawals, civil works, extraction of quarry material, beach nourishment, discharges/spillages into surface waters/groundwater/land, abandoned/buried hazardous waste, unregulated/uncontrolled landfill, creation of road structures and setting up of renewable energy production plants, etc. | Data/information not available |  | Sufficient information on the event. The contaminated land close to the river is considered the source of the potential damage. Contamination of land was assessed 1 year before. It was caused by the failure of a pipe in the industrial plant. | The damaging occurrence is well described. Considering the source of impact (spill from a contaminated land), the risk of similar occurrence in the future can not be excluded.
Non-compliance with obligations/emission limits, illegal activity (specify it)
|  | Accident/Incident (specify it) | Spill of oil from contaminated land along the riverside
Other (specify it)
| Timeline of the damaging occurrence | Data/information not available
Ceased
On-going – continuous
|  | On-going – intermittent | Mitigation of the spill and containment of the oil by using plastic sheets, stones and absorbent barriers
| Natural resource impacted by the damaging occurrence | Data/information not available
Data not relevant for the type of pressure identified
Air (specify it)
|  | Water (specify it) | River
On, in, under land (specify it)
Protected habitats or species
Other (specify it)
| Location of the damaging occurrence | Data/information not available
|  | (Specify geographical coordinates and any useful information to demonstrate a connection with the site or route of the occupational activity: e.g. onshore/offshore, upstream, upwind, adjacent with, overlying, etc.) | water area is adjacient to contaminated land
| Spatial extent of the damaging occurrence and damage factors | Data/information not available
|  | Localised/Point source (specify it) | spill was evident in a resticted area
Widespread/Diffuse (specify it)
| Type of adverse effect to the natural resource | Data/information not available
Direct (specify it)
|  | Indirect (specify it) | Drainage of contaminated land
| Accuracy and reliability of data including sampling and analysis, procedures and quality assurance | Data/information not available
|  | Adequate (Specify why: e.g. sampling and analysis of substances compliant with ISO/IEC 17025, sampling and analysis of hazardous wastes pursuing national/international standards, etc.) | Adequate: Information collected during the site inspection carried out by the Regional Environmental Agency
Not adequate (specify why)
Evaluate the potential harmfulness of the damaging occurrence and/or damage factors | Damaging occurrence and damage factors expected to have adverse effects on reference concepts of natural resources | Data/information not available |  | It is not known the exact composition and the volume of the spill. The spill is a mixture of water and petroleum hydrocarbon that can affect the acquatic ecosystem
|  | Yes (specify why) | Immission of petroleum hydrocarbon in water can affect chemical or ecological status
No (specify why)
Damaging occurrence and damage factors expected to have adverse effects on water bodies used or foreseen to be used for drinking purposes or human use (only relevant in jurisdictions in which the risk for human health is a reference concept for water damage)
| Type of actions that cause adverse effects (e.g. for bird species in Special Protection Areas (SPAs), with the exceptions of authorised hunting and specific purposes: killing or deliberately capturing of bird species, deliberately destroying or damaging nests and eggs and removing nests, collecting the eggs in the natural environment and keeping them even empty, deliberately disturbing bird species in particular during the breeding and dependence period when this has considerable consequences in view of the objectives of the Birds Directive, keeping birds of the species whose hunting and trapping are prohibited.) | Data/information not available
|  | Direct/Indirect introduction of substances, preparations, organisms or micro-organisms (specify it) | introduction of substances
Withdrawal of substances, preparations, organisms or micro-organisms (specify it)
Destruction/reduction of chemicals/inorganic materials/organic materials/nutrients/organisms/microorganisms (specify why; in case of damage to natural habitats and protected species, consider also injury of organisms)
Chemical/Physical/biological modifications of the natural resource (specify why)
| Type of expected adverse effects | Data/information not available
|  | Chemical | ü
Physical
|  | Biological | ü
| Origin of chemicals/inorganic materials/organic materials/nutrients/organisms/microorganisms | Data/information not available
Data/information not relevant to the adverse effects identified
|  | Synthetic origin | ü
Present in nature/Natural origin
Combination of synthetic and natural origin
| Physical state | Data/information not available
Solid
|  | Liquid | ü
Gas
| Intrinsic hazard of substances and mixtures / microorganisms introduced | Data/information not available
Data/information not relevant to the adverse effects identified
Substances hazardous for the impacted/potentially impacted receptors (natural resources, human beeings) according to the classification by ECHA (based on REACH and CLP Directives)
Waste given hazard classification by EER or by an institutional/public body
|  | Substances classified as hazardous for the environment (consider only natural resources protected by ELD) | ü
Substances/parameters considered for land contamination that have international/national intervention values (IV) and/or threshold values potential contamination (TV) (specify it)
|  | Substances classified as toxic for the aquatic organisms | ü
Substances classified as hazardous and/or toxic for human health (specify the means of taking)
Substances classified as hazardous and/or toxic biota
Persistent and / or bioaccumulative substances (eg POP, vPvB, PBT)
Carcinogenic / mutagenic / teratogenic substances
Pathogenic microorganisms
Flammable, explosive (specify it)
Safety data sheets available
|  | Safety data sheets not available | ü
GMOs (note: clues of environmental damage related to GMOs are not included in these tables and in the Practical Guide)
Other (e.g. unregulated substances)
| Hazardousness due to the behaviour of substances / microorganisms in the environment | Data/information not available
Data/information not relevant to the adverse effects identified
Soluble/miscible in water/leachable (specify it)
|  | Insoluble/not miscible in water (in case of groundwater, specify if DNAPL or LNAPL; in case of land, specify if substance in discrete or dissolved phase) | ü
Volatile Substance
Substance that degrades/transforms in the natural resource (specify the breakdown prodproperties)
| Magnitude (volume/mass/flow rate) of the damaging occurrence and damage factors | Data/information not available | Not quantifiable
Data/information not relevant to the adverse effects identified
Volume/mass/flow rate measured/calculated/estimated (specify the value and the method)
Considerable (specify why in relation to the negatively affected natural resource)
Not considerable (specify why in relation to the negatively affected natural resource)
| Temporal relevance (duration and frequency) of the damaging occurrence and damage factors | Data/information not available
Data/information not relevant to the adverse effects identified
|  | Unique event (specify hours/days/months/years) | no similar events have been reported previously
Continuous event (specify hours/days/months/years)
Sporadic event (specify hours/days/months/years; specify frequency)
Considerable (specify why in relation to the adversely affected natural resource)
Not considerable (specify why in relation to the adversely affected natural resource)
Evaluate the efficiency of containment/mitigation measures | Timing of implementation containment/mitigation measures | Data/information not available |  | Emergency measures were immediately adopted to prevent damage
Data/information not relevant to the adverse effects identified
|  | Adequate to stop/contain the damage factors and/or mitigate impacts | Temporary measures were adopted soon after the discover of the impact
Not adequate (specify why)
| Effectiveness of implemented containment/mitigation measures | Data/information not available
Data/information not relevant to the adverse effects identified
|  | Effective to stop/contain the damage factors and/or mitigate impacts | ü
Not effective (specify why)
LAND (this section refers only to Land)
Evaluate the relevance, reliability and quality of data / information collected on land after the damaging occurrence | Origin of post-event data | Data/information not available
Geognostic/soil gas investigations, Soilscape mapping
From environmental inspections and judicial police checks, sampling carried out during or after the damaging occurrence, etc.
| Relevance of the data | Data information/not available
Data include substances linked to the damaging occurrence
Data does not include substances linked to the damaging occurrence
Data refer to parameters / substances relavant to the definition of the land contamination
Data do not refer to parameters / substances relevant to the definition of the land contamination
Data refer to Genetically Modified Organisms or/and Genetically Modified Micro-Organisms (impacts on land by the GMOs, GMMOs is not included in this Practical Guide)
| Time adequacy of the acquired data (time elapsed between the acquisition of the data and the damagng occurrence) | Data information/not available
The acquired data can be temporally associated with the damaging occurrence
The acquired data are temporally adequate to identify a negative impact (indicate, if possible, details on the availability of data over time)
Not adequate
| Spatial representativeness of the data (the source and to establish the extent of the impact) | Data information/not available
Data collected at the source of damage
Data representative of an area (data collected at the source of damage + data collected at distance)
Background data (temporal and/or spatial) to allow comparison
Adequate
Not adequate
| Number of data (possibility of having maximum or 95th centile values over time and space) | Data information/not available
Adequate
Not adequate
| Location of sampling points | Data information/not available
Inside installation boundaries (specify it)
Outside installation boundaries (specify it)
Other locations (specify it)
Points useful for identifying the extent of the area of negative impact
Points not useful for identifying the extent of the area of negative impact
Points useful for identifying the depth of the area of negative impact
Points not useful for identifying the depth of the area of negative impact
Points not useful for identifying a negative impact
| Size of the negatively impacted area | Data information/not available
Large (m2, km2, km3)
Medium (m2, km2, km3)
Small (m2, km2, km3)
| Adequacy of the sampling plan | Data information/not available
Adequate (the sampling plan is sufficient to test the pollutant linkages in the model including scoping the source area)
Not adequate (the sampling plan is not sufficient to test the pollutant linkages in the model including scoping the source area)
Evaluate the existence of contaminated or potentially contaminated land | Comparison with IV and/or TV | Data/information not available
Concentration/values exceeding TV and/or IV ( compared to previously compliant substances/parameters where previous data is available)
Concentrations/values of substances/parameters representative of a considerable adverse effect (compared to previously compliant values/background levels where previous data is available)
Increase in concentration/values for substances/parameters previously not complying with the TV and/or IV
Absence of outliers
| Visible and olfactory signs of contamination | Data/Information not available
Data/information not relevant to the adverse effects identified
No anomalies
Anomalies found (e.g. anomalous odour/colour of land, presence of visible unknown material, waste deposits etc.)

## Driver ALL
OBJECTIVE | INDICATOR | DESCRIPTION | NOTES | EVALUATION | OVERALL JUDGEMENT
Describe the general characteristics of the occupational activity with respect to the damaging occurrence/damage factors/adverse effects observed | Type of occupational activity | Included in Annex III of the ELD: IPPC / IED plants, Waste management (including landfills and waste incinerators), Discharges to surface waters or groundwater subject to authorisation, Water extraction subject to authorization, Manufacturing / use / storage / transport of hazardous substances, Management of mining waste, Management of carbon dioxide storage sites) | Installation under Industrial Emission Directive (IED). Metals and alloys manifacturer. | Occupational activity included in Annex III of the ELD. The occupational acitivity is responsible for the contamination and the remediation of the land that caused the damaging occurrence | The responsible for the damaging occurrence is identified.
Not included in Annex III of the ELD: e.g. quarries and mines, building and shipyards, civil works (e.g. tunnels, dams / dams), etc.
Data information/not available
| Proof that the damaging occurrence was caused with fault or negligence (to be compiled only for occupational activities not included in Annex III) | Yes (specify it)
No (specify it)
Data information/not available
Not relevant
| Risk of the occupational activity for natural habitats and protected species or surface waters or groundwater or land (only affected resources have to be considered) | Occupational activity considered to present a risk for natural habitats and protected species or surface waters or marine and coastal waters or groundwater or land (only affected resources have to be considered)
Occupational activity not considered to present a risk for natural habitats and protected species or surface waters or marine and coastal waters or groundwater or land (only affected resources have to be considered)
| Location of the occupational activity and connection to the site of the damaging occurrence/damage factors/adverse effects (in case of transportation acivity, indicate the location of the damage) | (Specify geographical coordinates and any useful information of the site of the occupational activity to demonstrate a connection with the site of the damaging occurrence/damage factors/adverse effects: e.g. onshore/offshore, upstream, upwind, adjacent with, overlying, etc.) | Industrial site of contaminated land is nearby the river
Evaluate the environmental management performance of the occupational activity with respect to the damaging occurrence/damage factors/adverse effects observed | Current and previous operational status of the equipment/installation which may have caused the damaging occurrence/damage factors/adverse effects observed | In operation (specify it) |  | The damaging occurrence is not caused by the regular plant operations. It is caused by negligence in the management of the contaminated site
Not in operation (specify it)
Data information/not available
|  | Not relevant | ü
| Current and previous maintenance/integrity status of the equipment/installation which may have caused the damaging occurrence/damage factors/adverse effects observed | Good (specify it)
Poor (specify it)
Data information/not available
|  | Not relevant | ü
| Current and previous compliance with pollution prevention measures which may have avoided the damaging occurrence/damage factors/adverse effects observed | Compliant (specify possible relevant claimed criticalities)
Not compliant (specify relevant non compliances)
Data information/not available
|  | Not relevant | ü
| Current and previous incidents/non-compliance/inadequate pollution prevention measures/inadequate treatment or storage capacity/deposits or wastes which may have caused the damaging occurrence/damage factors/adverse effects observed or similar events | Yes (specify it) | No measures to prevent impact on river water were imposed/considered after the ascertainment of land contamination
No (specify it)
Data information/not available
Not relevant
| Operator required to conduct environmental controls/monitoring of natural habitats and protected species, surface waters, groundwater or land affected by adverse effects observed | Yes (specify it; only affected resources have to be considered)
|  | No (specify it; only affected resources have to be considered) | ü
Not known (only affected resources have to be considered)
Information not relevant (only affected resources have to be considered)
| Current and previous compliance with environmental management systems e.g. ISO 14001, EMAS Regulation with relevance to the damaging occurrence and/or damage factors | Compliant (specify possible relevant claimed criticalities)
Not compliant (specify relevant non compliances)
|  | Data information/not available | ü
Not relevant
Evaluate the link between the occupational activity and the adverse effects | Consistency of substances and quantities used / handled / produced by the occupational activity with the damage factors/adverse effects | Consistent with the characteristics of the damage factors/adverse effects | oil is used for metal cutting | There is a clear and sound link between the occupational activity responsible for the site contamination/remediation and the damaging occurrence
Not consistent with the characteristics of the damage factors/adverse effects
No substances used/handled/produced
Not relevant
Data information/not available
| Consistency of operations carried out at the occupational activity with the damage factors/adverse effects | Consistent with the characteristics of the damage factors/adverse effects
|  | Not consistent with the characteristics of the damage factors/adverse effects | ü
Not relevant
Data information/not available
| Consistency of waste type, composition and quantities managed / produced with the damage factors/adverse effects | Consistent with the characteristics of the damage factors/adverse effects
|  | Not consistent with the characteristics of the damage factors/adverse effects | ü
No waste managed/produced
Not relevant
Data information/not available
| Consistency of pumping /diversion/or other surface or groundwater flow modification with the damage factors/adverse effects | Consistent with the characteristics of the damage factors/adverse effects
|  | Not consistent with the characteristics of the damage factors/adverse effects | ü
There are no pumping / diversion / or other water flow modifications
Not relevant
Data information/not available
| Consistency of type, composition and quantities of discharges to water or land with the damage factors/adverse effects | Consistent with the characteristics of the damage factors/adverse effects
|  | Not consistent with the characteristics of the damage factors/adverse effects | ü
There are no discharges to water or land
Not relevant
Data information/not available
| Potential exposure of natural habitats and protected species, surface waters, groundwater or land to adverse effects (only affected resources have to be considered) | Yes (specify why) | surface water are potentially exposed to adverse affects because of the land conamination
No (specify why)
Data information/not available
Not relevant
| Presence of other activities which could be associated with the damaging occurrence/damage factors or the type of damage factors/adverse effects | Yes (specify why)
|  | No (specify why) | The damaging occurence is linked to the environmental condition of the site
Data information/not available
Not relevant

## Output of Practical Tables
Case description and judgement of the case
The following table format should contain the relevant information about the case, the overall judgement, as well as the further investigations required:
DESCRIPTION and JUDGEMENT OF THE CASE
Site/location | Contaminated industrial site near a river (ficticious case based on experience)
Damaging Occurrence | Spill of oil from contaminated land along the riverside
Damage Factors | Traces of oil on the river water surface
Natural Resources Impacted | Inland surface water
Adverse Effects on Reference Concepts | Possible adverse effects on chemical and ecological status of the water
Other Available Data/information | ---
Overall Judgement | ABSENCE OF CLUES OF ENVIRONMENTAL DAMAGE The case complies with the applicability requirements of the ELD: the responsible for the event is an occupational activity listed in Annex III (IED installation) and natural resource involved is a surface water body. The baseline condition of the surface water body is well known tanks to data collected by a monitoring station for the water status classification under the WFD located just downstream the site. As for the impacts on water, data collected at the WFD monitoring station do not reveal any alteration of the chemical and biological status.
Further Investigations Required | The case presents critical issues linked to the contamination of the land close to the river. Measures aimed to avoid similar event in the future should be put in place until the land remediation is completed.
In the overall judgement box the types of clues determined - CLUES OF NATURAL RESOURCE (CNR) or CLUES OF DAMAGING OCCURRENCE AND DAMAGE FACTORS + NATURAL RESOURCE (CDODF+NR) - should be indicated and a brief description of the outcomes should be provided.