## Data (hidden)
4.1 - sep 07 | 1 | 2 | 4
Version | Emission factor | English | 1.5%
Version 4.1 - sep 07 | Emission factor | Dutch | 7.5% | 7.5% (Tier 1)
| Calorific value | English | 5% | 5% (Tier 2)
| Biomass fraction |  | 2.5% | 2.5% (Tier 3)
| Oxidation factor |  | 1.5% | 1.5% (Tier 4)
Carbon content of the fuel

## Language (hidden)
2
Dutch | Nederlands | Dutch
English | Engels | English
Language | Taal | Language
Version | Versie | Version
Uncertainty Emission Factor | Onzekerheid Emissiefactor | Uncertainty Emission Factor
Emission factor | Emissiefactor | Emission factor
Calorific value | Stookwaarde | Calorific value
Biomass fraction | Biomassafractie | Biomass fraction
Oxidation factor | Oxidatiefactor | Oxidation factor
Carbon content of the fuel | Koolstofgehalte van de brandstof | Carbon content of the fuel
Parameter | Parameter | Parameter
Units | Eenheid | Units
Uncertainty requirement amount fuel/material | Onzekerheidseis verbruiksgegevens | Uncertainty requirement amount fuel/material
Uncertainty requirement | Onzekerheidseis | Uncertainty requirement
Average value | Gemiddelde waarde | Average value
weighted for the amount | gewogen voor hoeveelheid | weighted for the amount
Required standard deviation average value | Vereiste standaard deviatie gemiddelde waarde | Required standard deviation average value
Number of observations | Aantal waarnemingen | Number of observations
Standard deviation | Standaard deviatie | Standard deviation
Student T factor | Student T factor | Student T factor
Minimum number of observations | Minimaal aantal waarnemingen | Minimum number of observations
Advise for measurement frequency | Geadviseerde meetfrequentie | Advise for measurement frequency
Once per 3 month | Eens per kwartaal | Once per 3 month
Once per month | Eens per maand | Once per month
Once per week | Eens per week | Once per week
Once per day | Eens per dag | Once per day
Once per shift (8 hour) | Eens per wacht (8 uur) | Once per shift (8 hour)
Once per hour | Eens per uur | Once per hour
Date | Datum | Date
Number | Nummer | Number
Actual uncertainty average value | Gerealiseerde onzekerheid gemiddelde | Actual uncertainty average value
In the MRG2 the sampling and analysis frequency for determining parameters like the emission factor and the net calorific value are not specified. Instead of the frequency an uncertainty requirement applies to these parameters. The uncertainty of a parameter used for the calculation of carbondioxide emissions shall be less than 1/3 of the uncertainty requirement for the amount of fuel or material. As the uncertainty of a parameter can be reduced by increasing the number of samples and analysis or the representativeness of the samples, the uncertainty requirement of that parameter can be stricter than that for the amount of fuel or material. | In de MRG2 worden geen eisen gesteld aan de monstername- en analysefrequentie voor het bepalen van parameters, zoals de emssiefactor en de stookwaarde. In plaats daarvan wordt er een onzekerheidseis gesteld. De onzekerheid in de te bepalen paramater moet kleiner zijn dan 1/3 van de onzekerheidseis voor de bepaling van de hoeveelheid brandstof of grondstof. Omdat de onzekerheid in een parameter kan worden verkleind door het aantal analyses te vergroten, kan de onzekerheidseis die aan een parameter wordt gesteld stringenter zijn dan die aan de hoeveelheidsmeting. | In the MRG2 the sampling and analysis frequency for determining parameters like the emission factor and the net calorific value are not specified. Instead of the frequency an uncertainty requirement applies to these parameters. The uncertainty of a parameter used for the calculation of carbondioxide emissions shall be less than 1/3 of the uncertainty requirement for the amount of fuel or material. As the uncertainty of a parameter can be reduced by increasing the number of samples and analysis or the representativeness of the samples, the uncertainty requirement of that parameter can be stricter than that for the amount of fuel or material.
When determining a parameter of a source stream the minimum sampling and analysis frequency to meet the uncertainty requirement can be derived from historical data. When this frequency is applied, the uncertainty shall still be determined during each reporting year, because the variations in a parameter of a source stream can be different from year to year. This is for example the case when the supplier of the source stream is changed or the sampling methodology is altered. | De minimale monstername- en analysefrequentie die nodig is om aan de onzekerheidseis te voldoen, kan worden berekend uit historische gegevens. Wanneer de berekende frequentie wordt toegepast, moet nog steeds gedurende het rapportagejaar de onzekerheid worden berekend, omdat de variaties in een parameter van een grondstof of brandstof kan veranderen van jaar tot jaar. Dit kan bijvoorbeeld het geval zijn als er een andere leverancier is of de monsternamemethode wordt aangepast. | When determining a parameter of a source stream the minimum sampling and analysis frequency to meet the uncertainty requirement can be derived from historical data. When this frequency is applied, the uncertainty shall still be determined during each reporting year, because the variations in a parameter of a source stream can be different from year to year. This is for example the case when the supplier of the source stream is changed or the sampling methodology is altered.
This spreadsheet has been developed in order to support operators. In the sheet “history” the minimum frequency is calculated from historical data. In the sheet “uncertainty” the actual uncertainty in the annual average value of the parameter is calculated. Using this sheet an operator can establish during the year if the frequency has to be increased in order to meet the uncertainty requirement. When the analysis results are not representative for the same amount of fuel or material, the amounts can be entered and the amount weighted uncertainty is also calculated. | Dit spreadsheet is ontwikkeld om bedrijven te ondersteunen. In het werkblad "history" wordt de minimum frequentie berekend op basis van historische gegevens. In het werkblad "uncertainty" wordt de gerealiseerde onzekerheid in de gemiddelde waarde over het rapportagejaar berekend. Met dit werkblad kan een bedrijf vaststellen of gedurende het jaar de frequentie moet worden aangepast om te voldoen aan de onzekerheidseis. Wanneer de analyseresultaten niet representatief zijn voor dezelfde hoeveelheden grondstof of brandstof, kan de hoeveelheid worden ingevoerd en wordt ook de hoeveelheid gewogen onzekerheid berekend". | This spreadsheet has been developed in order to support operators. In the sheet “history” the minimum frequency is calculated from historical data. In the sheet “uncertainty” the actual uncertainty in the annual average value of the parameter is calculated. Using this sheet an operator can establish during the year if the frequency has to be increased in order to meet the uncertainty requirement. When the analysis results are not representative for the same amount of fuel or material, the amounts can be entered and the amount weighted uncertainty is also calculated.
This sheet helps you to establish the minimum measurement frequency of a parameter in order to meet the uncertainty requirement. | Dit werkblad helpt u bij het vaststellen van de benodigde meetfrequentie van een variabele om aan de onzekerheidseis te voldoen. | This sheet helps you to establish the minimum measurement frequency of a parameter in order to meet the uncertainty requirement.
Select the parameter using the pull down menu in cell D12 or enter its description in cell E12 | Selecteer de variabele met het pull down menu in cel D12 of voer in cel E12 de variabelenaam in. | Select the parameter using the pull down menu in cell D12 or enter its description in cell E12
Enter the unit of the parameter in cell E13 and the required uncertainty for the quantity measurement in cell E14 or use the drop down menu in cell D14. | Voer in cel E13 de eenheid in en in cel E14 de onzekerheidseis voor de hoeveelheidsmeting (gebruik evt. het pull down menuin cel D14). | Enter the unit of the parameter in cell E13 and the required uncertainty for the quantity measurement in cell E14 or use the drop down menu in cell D14.
Enter the analysis dates and results of the historical data in range C20..D119. | Voer in de range C20..D119 de datum en analyseresultaten van de historische gegevens in. | Enter the analysis dates and results of the historical data in range C20..D119.
The advised measurement frequency is given in cell E18. | Lees de geadviseerde meetfrequentie op grond van de historische gegevens af in cel E18. | The advised measurement frequency is given in cell E18.
In this sheet the uncertainty in an annual average value of a parameter is calculated. Enter in range C19..D118 the analysis dates and results of the measurements in the reporting year. The actual uncertainty is given in cells C16 and C17. | Dit werkblad berekent de onzekerheid in de jaargemiddelde emissiefactor. Voer hiervoor in de range van C19..D118 de datum en de analyseresultaten van de metingen in het rapportagejaar in. De gerealiseerde onzekerheid in de jaargemiddelde emissiefactor kunt u aflezen in cel C16 en cel C17. | In this sheet the uncertainty in an annual average value of a parameter is calculated. Enter in range C19..D118 the analysis dates and results of the measurements in the reporting year. The actual uncertainty is given in cells C16 and C17.
In this sheet the uncertainty in an annual average value of a parameter is calculated. Enter in range C21..D120 the analysis dates and results of the measurements in the reporting year. The uncertainty in the annual average value is given in cells C14 and C15. However when the analysis results are representative for substantially different amounts of fuel or material, the amounts shall be specified in range F21..F120. The weighted uncertainty in the annual average value is given in cells C18 and C19. | Dit werkblad berekent de onzekerheid in de jaargemiddelde parameter. Voer hiervoor in de range van C21..D120 de datum en de analyseresultaten van de metingen in het rapportagejaar in. De onzekerheid in de jaargemiddelde parameter kunt u aflezen in cel C14 en C15. Als de analyseresultaten representatief zijn voor sterk uiteenlopende hoeveelheden, moet in de range F21..F120 de hoeveelheden waarvoor de analyseresultaten representatief zijn, ingevoerd worden. De gewogen onzekerheid in de jaargemiddelde parameter kunt u aflezen in cel C18 en cel C19. | In this sheet the uncertainty in an annual average value of a parameter is calculated. Enter in range C21..D120 the analysis dates and results of the measurements in the reporting year. The uncertainty in the annual average value is given in cells C14 and C15. However when the analysis results are representative for substantially different amounts of fuel or material, the amounts shall be specified in range F21..F120. The weighted uncertainty in the annual average value is given in cells C18 and C19.
Before you start with sheet "history", follow the next steps: | Voordat je start met het werkblad "history", voer de volgende stappen uit: | Before you start with sheet "history", follow the next steps:
Note: Generally this method can well be applied. However in exceptional situations this is not the case. For example when a refinery switches during the reporting year to another crude with strongly different properties. In those situations the uncertainty requirements shall be met for each type of fuel or raw material. | Opm. Deze methode is over het algemeen goed toepasbaar. In uitzonderingssituaties is dit niet het geval. Een voorbeeld hiervan is een raffinaderij die gedurende het jaar overschakeld op een andere crude met sterk afwijkende eigenschappen. In dit soort situaties moet voor ieder type brandstof of grondstof afzonderlijk de onzekerheidseis worden gerealiseerd. | Note: Generally this method can well be applied. However in exceptional situations this is not the case. For example when a refinery switches during the reporting year to another crude with strongly different properties. In those situations the uncertainty requirements shall be met for each type of fuel or raw material.
(requirement met) | (voldoet aan de eis) | (requirement met)
(requirement not met) | (voldoet niet aan de eis) | (requirement not met)

## Start
Uncertainty Emission Factor
Version 4.1 - sep 07
In the MRG2 the sampling and analysis frequency for determining parameters like the emission factor and the net calorific value are not specified. Instead of the frequency an uncertainty requirement applies to these parameters. The uncertainty of a parameter used for the calculation of carbondioxide emissions shall be less than 1/3 of the uncertainty requirement for the amount of fuel or material. As the uncertainty of a parameter can be reduced by increasing the number of samples and analysis or the representativeness of the samples, the uncertainty requirement of that parameter can be stricter than that for the amount of fuel or material.
When determining a parameter of a source stream the minimum sampling and analysis frequency to meet the uncertainty requirement can be derived from historical data. When this frequency is applied, the uncertainty shall still be determined during each reporting year, because the variations in a parameter of a source stream can be different from year to year. This is for example the case when the supplier of the source stream is changed or the sampling methodology is altered.
This spreadsheet has been developed in order to support operators. In the sheet “history” the minimum frequency is calculated from historical data. In the sheet “uncertainty” the actual uncertainty in the annual average value of the parameter is calculated. Using this sheet an operator can establish during the year if the frequency has to be increased in order to meet the uncertainty requirement. When the analysis results are not representative for the same amount of fuel or material, the amounts can be entered and the amount weighted uncertainty is also calculated.
Note: Generally this method can well be applied. However in exceptional situations this is not the case. For example when a refinery switches during the reporting year to another crude with strongly different properties. In those situations the uncertainty requirements shall be met for each type of fuel or raw material.
Before you start with sheet "history", follow the next steps:
* | Select the parameter using the pull down menu in cell D12 or enter its description in cell E12
* | Enter the unit of the parameter in cell E13 and the required uncertainty for the quantity measurement in cell E14 or use the drop down menu in cell D14.
Parameter
Units |  | kg/GJ
Uncertainty requirement amount fuel/material

## History
Uncertainty Emission Factor
Version 4.1 - sep 07
This sheet helps you to establish the minimum measurement frequency of a parameter in order to meet the uncertainty requirement.
* | Enter the analysis dates and results of the historical data in range C20..D119.
* | The advised measurement frequency is given in cell E18.
Parameter |  |  | Emission factor
Units |  |  | kg/GJ
Uncertainty requirement amount fuel/material |  |  | 1.5%
Average value
Number of observations |  |  | 0
Standard deviation
Student T factor
Uncertainty requirement |  |  | 0.5%
Required standard deviation average value
Minimum number of observations
Advise for measurement frequency
Number | Date | Emission factor | Units

## Uncertainty without amount (hidden)
Uncertainty Emission Factor
Version 4.1 - sep 07
In this sheet the uncertainty in an annual average value of a parameter is calculated. Enter in range C19..D118 the analysis dates and results of the measurements in the reporting year. The actual uncertainty is given in cells C16 and C17.
Parameter |  |  | Emission factor
Units |  |  | kg/GJ
Uncertainty requirement amount fuel/material |  |  | 1.5%
Average value |  |  | 57 | kg/GJ
Number of observations |  |  | 9
Standard deviation |  |  | 0.86603 | kg/GJ
1.519%
Student T factor |  |  | 2.306
Uncertainty requirement |  |  | 0.5%
Required standard deviation average value |  |  | 0.1425 | kg/GJ
Actual uncertainty average value |  |  | 0.66569 | kg/GJ
1.168%
Number | Date | Emission factor | Units
1 | 2007-01-01 | 57 | kg/GJ
2 | 2007-02-01 | 57 | kg/GJ
3 | 2007-03-01 | 57 | kg/GJ
4 | 2007-04-01 | 58 | kg/GJ
5 | 2007-05-01 | 58 | kg/GJ
6 | 2007-06-01 | 58 | kg/GJ
7 | 2007-07-01 | 56 | kg/GJ
8 | 2007-08-01 | 56 | kg/GJ
9 | 2007-09-01 | 56 | kg/GJ

## Uncertainty
Uncertainty Emission Factor
Version 4.1 - sep 07
In this sheet the uncertainty in an annual average value of a parameter is calculated. Enter in range C21..D120 the analysis dates and results of the measurements in the reporting year. The uncertainty in the annual average value is given in cells C14 and C15. However when the analysis results are representative for substantially different amounts of fuel or material, the amounts shall be specified in range F21..F120. The weighted uncertainty in the annual average value is given in cells C18 and C19.
Parameter |  |  | Emission factor
Units |  |  | kg/GJ
Uncertainty requirement amount fuel/material |  |  | 1.5%
Uncertainty requirement
Average value
Number of observations |  |  | 0
Standard deviation
Student T factor
Actual uncertainty average value
Average value |  | (weighted for the amount)
Number of observations
Actual uncertainty average value |  | (weighted for the amount)
Number | Date | Emission factor | Units | Amount
|  | 0 |  | 0 | 0